## Sheet1
Filter Design
Project | Bispectrum Visualizer
Date | 2017-02-05
Filter type | Low pass
Filter response | Chebyshev Type I
Specifications | Value | Unit
Passband ripple | 1 | dB
Cutoff frequency | 75398.2237 | rad/s | Attenuation at cutoff is same as passband ripple
Stop frequency | 138230.0768 | rad/s
Stopband attenuation | 30 | dB
Calculations
Ωr: Stop (critical) frequency for normalized filter | 1.8333 | rad/s
ϵ | 0.50885
A | 31.6228
g | 62.1148
n: req'd filter order | 4
Desired poles for normalized filter with 1 rad/s cutoff freq |  |  |  |  | From lookup tables 3.4 and 3.5 in Lonnie Ludeman's Fundamentals of Digital Signal Processing (1986)
Conjugate pair | First | Second
Real component: | -0.13954 | -0.33687
Imaginary component: | 0.98334 | 0.40733
b0 | 0.27563 | (this is distributed between the two stages)
Transfer function for normalized filter
Hn(s)=Kn/Vn(s) | (transfer fcn)
Kn=b0/sqrt(1 + ϵ^2) = | 0.24565
| STAGE 1 | [5 empty] | STAGE 2
V4(s) = ( | 1 | s^2 + | 0.27907 | s + | 0.98642 | ) ( | 1 | s^2 + | 0.67374 | s + | 0.2794 | )
V4(s)/Kn = ( | 2.0176 | s^2 + | 0.56306 | s + | 1.9902 | ) ( | 2.0176 | s^2 + | 1.3593 | s + | 0.56372 | )
STAGE 1 coefficients |  |  |  | STAGE 2 coefficients
s -> s/Ω | (Low pass-low pass transformation) |  |  | s -> s/Ω | (Low pass-low pass transformation)
A | 3.5491e-10 |  |  | A | 3.5491e-10
B | 7.4678e-06 |  |  | B | 1.8029e-05
C | 1.9902 |  |  | C | 0.56372
STAGE 1 components | ideal value | %Δ | final value | STAGE 2 components |  | %Δ | final value |  | Equations from https://en.wikipedia.org/wiki/Electronic_filter_topology#Multiple_feedback_topology [Accessed Dec 28, 2016]
R1 [ohms] | 1000 | 0 | 1000 | R1 [ohms] | 487 | 0 | 487
C2 [F] | 1.5e-07 | 0 | 1.5e-07 | C2 [F] | 1e-07 | 0 | 1e-07
R3 [ohms] | 1000 | 0 | 1000 | R3 [ohms] | 487 | 0 | 487
R4 [ohms] | 510 | 0 | 510 | R4 [ohms] | 1000 | 0 | 1000
C5 [F] | 2e-09 | 0 | 2e-09 | C5 [F] | 1.5e-08 | 0 | 1.5e-08
calculated A | 3e-10 |  |  | calculated A | 3.5575e-10
calculated B | 7.9216e-06 |  |  | calculated B | 1.8168e-05
calculated C | 1.9608 |  |  | calculated C | 0.487
K [V/V] | -0.51 |  |  | K [V/V] | -2.0534
Q | 3.0617 |  |  | Q | 0.72451
f0 [Hz] | 12866.9145 |  |  | f0 [Hz] | 5888.5724